## INPUTS
Savings Calculator for ENERGY STAR Qualified Light Bulbs
This calculator was developed by U.S. EPA and DOE to estimate the energy consumption and operating costs of light bulbs and the savings with ENERGY STAR.
New ENERGY STAR qualified compact fluorescent lighting is compared to the average available new conventional light bulbs. Actual savings may vary based on use and other factors.
See www.energystar.gov for information on other ENERGY STAR products.
Where will your lighting be used?
Commercial or residential use
Location |  |  |  | U.S. average residential electric rate is $0.113/kWh. If you know your own rate, enter it below.
Electric Rate ($/kWh) |  |  | 0.1128
What light bulbs are you planning to purchase? Enter quantities below, then either fill in product information or use the defaults.
|  | Quantity | Comparable incandescent or halogen bulb | ENERGY STAR bulb | Average daily use (hours) | Additional cost per unit for ENERGY STAR bulb | Rated lifetime of ENERGY STAR bulb (hours) | Optional:
Compact fluorescent (CFL) | [7 empty] | Labor cost per bulb replacement | Incentive or discount amount per bulb
| Bulb 1 | 0 |  |  | 3 | 0.8 |  | 0 | 0
| Bulb 2 | 0 |  |  | 3 | 0.8 |  | 0 | 0
LED - omnidirectional
| Bulb 1 | 0 |  |  | 3 | #N/A |  | 0 | 0
| Bulb 2 | 0 |  |  | 3 | #N/A |  | 0 | 0
LED - flood/spot reflector
| Bulb 1 | 0 |  |  | 3 | #N/A |  | 0 | 0
| Bulb 2 | 0 |  |  | 3 | #N/A |  | 0 | 0
Click here to go to the RESULTS tab and see your savings.
See the ENERGY STAR website for more information:
| ENERGY STAR Lighting Page |  |  |  |  | About the Energy Independence and Security Act of 2007 (EISA)
| Bulb Purchasing Guide |  |  |  |  | Frequently Asked Questions about lighting
| The difference between an ENERGY STAR fixture and a standard fixture with a CFL |  |  |  |  | List of incentive programs for consumers
To see detail on the formulas and values used in this calculator or to modify assumptions, click on the grey tabs at bottom of the page.

## RESULTS
Savings Estimate for ENERGY STAR Qualified Light Bulbs
Results Overview
The ENERGY STAR models of your selected light bulbs will save approximately 0%. Each year you will save approximately 0 kWh of electricity and $0. Over the life of the light bulbs you will save approximately $0 in electricity costs and $0 in equipment replacement costs. By choosing ENERGY STAR you will reduce emissions by approximately 0 pound of carbon dioxide annually, which is equivalent to the emissions reduction of not driving your car for less than 1 day.
Results Detail
|  | Quantity | Annual Total |  |  |  |  | Life Cycle Total |  |  |  | % Electricity Savings with ENERGY STAR | Total additional purchase price | Simple payback period for additional initial cost (years) | Assumed equipment lifetime (years)
|  |  | Electricity cost savings | Electricity savings (kWh) | Electricity cost | Electricity consumption (kWh) | Emissions reduction (pounds of CO2) | Electricity cost savings | Electricity savings (kWh) | Avoided cost for replacement bulbs & labor | Net cost savings
CFL
|  | 0 | [13 empty] | 0
|  | 0 | [13 empty] | 0
LED omnidirectional
|  | 0 | [13 empty] | 0
|  | 0 | [13 empty] | 0
LED flood/spot reflector
|  | 0 | [13 empty] | 0
|  | 0 | [13 empty] | 0
| Total | 0 | $0 | 0 | 0 | 0 | 0 | 0 | 0 | 0 | 0 | 0% | 0 |  | - | #DIV/0!
| Notes: | Savings for ENERGY STAR lighting includes an avoided cost for replacements because efficient lighting typically lasts longer than conventional lighting.
More efficient lighting releases less heat into the surroundings, so upgrading to ENERGY STAR lighting may also have an impact on your heating and cooling costs.
Total additional purchase price is the incremental cost for ENERGY STAR equipment reduced by any rebate/incentive amount entered on Inputs tab.
Life cycle cost savings are given in terms of present value based on a real discount rate of 4%. See General Assumptions tab to adjust the discount rate.
Life cycle net cost savings = life cycle electricity cost savings + avoided replacement cost - additional purchase price
Simple payback calculation is based on total additional purchase price, annual electricity cost savings and annual bulb replacement costs
If every American home replaced their 5 most frequently used light fixtures or the bulbs in them with ones that have earned the ENERGY STAR, we would save approximately $8 billion each year in energy costs, and together we would prevent the greenhouse gases equivalent to the emissions from 10 million cars.
This calculator was developed by U.S. EPA and DOE to estimate the energy consumption and operating costs of light bulbs and the savings with ENERGY STAR.
New ENERGY STAR qualified light bulbs are compared to the average available new conventional light bulbs. Actual savings may vary based on use and other factors.
See www.energystar.gov for information on other ENERGY STAR products.

## CFL Bulb Calcs
Compact Fluorescent Lamp (CFL) Calculations for the ENERGY STAR Light Bulb Calculator
Assumptions - users can edit the highlighted values to modify the assumptions
| Comparable wattage | 40 W incandescent | 60 W incandescent | 75 W incandescent | 100 W incandescent | 150 W incandescent | 29 W halogen (40 equivalent) | 43 W halogen (60 equivalent) | 53 W halogen (75 equivalent) | 72 W halogen (100 equivalent)
| Corresponding commonly available CFL wattages | 9 W CFL | 13 W CFL | 13 W CFL | 23 W CFL | 30 W CFL | 9 W CFL | 13 W CFL | 13 W CFL | 23 W CFL
|  | 10 W CFL | 14 W CFL | 14 W CFL | 25 W CFL | 32 W CFL | 10 W CFL | 14 W CFL | 14 W CFL | 25 W CFL
|  | 11 W CFL | 15 W CFL | 15 W CFL | 26 W CFL | 40 W CFL | 11 W CFL | 15 W CFL | 15 W CFL | 26 W CFL
|  | 13 W CFL |  |  | 27 W CFL | 42 W CFL | 13 W CFL |  |  | 27 W CFL
[5 empty] | 30 W CFL |  |  |  |  | 30 W CFL
[11 empty] | ENERGY STAR bulb lifetime options (hours) | 6000
|  |  | #1 |  | #2 | [6 empty] | 8000
| Conventional bulb lifetime |  | 1000 |  | 1000 |  | hours |  |  |  |  | 10000
| Average days used per year |  | 365 |  | 365 |  | days |  |  |  |  | 12000
| Conventional replacement bulb cost |  | 2.4 |  | 2.4 | [6 empty] | 15000
Inputs - to edit these values go to the INPUTS tab
|  |  | #1 |  | #2
| Conventional wattage | 1
2
3
4
5
6
7
8
9
Selected
|  |  |  | halogen |  | halogen
|  |  | 3 |  | 3
| ENERGY STAR wattage | 1
2
3
4
5
Selected
|  |  | 1 |  | 1
|  |  | #1 | #2
| ENERGY STAR bulb lifetime (hours) | 1
2
3
4
5
Selected
|  |  | 2 | 2
|  |  | DEFAULT |  | USER ENTRY
|  |  | #1 | #2 | #1 | #2
| Average daily use |  | 3 | 3 | 3 | 3 | hours
| Incremental cost |  | 0.8 | 0.8 | 0.8 | 0.8
| Replacement labor |  | 0 | 0 | 0 | 0
Calculations
|  |  | Conventional |  | ENERGY STAR
|  |  | #1 | #2 | #1 | #2
| Bulb lifetime |  | 0.91324 | 0.91324 | #VALUE! | #VALUE! | years
| # of replacements in ENERGY STAR lifetime |  | #VALUE! | #VALUE!
| Replacement cost | - equipment | #VALUE! | #VALUE!
|  | - labor | #VALUE! | #VALUE!
|  | - total | #VALUE! | #VALUE!
- per year
Annual energy consumption per light bulb
|  |  | #1 | #2
| Conventional |  | #VALUE! | #VALUE! | kWh
| ENERGY STAR |  | #VALUE! | #VALUE!
| Savings |  | #VALUE! | #VALUE!
| Emissions reduction |  | #VALUE! | #VALUE! | pounds CO2
| Simple payback period |  | #VALUE! | #VALUE! | years
References
| Operating hours: | - EPA research on lighting use, 2012
| Wattage & equipment lifetime: | - ENERGY STAR specification and EPA research on available products, 2012
| Equipment cost: | - EPA research on available products, 2013
Notes
- | Users can compare CFLs to incandescent bulbs or to a new type of halogen bulbs that have similar light output to incandescents but slightly lower wattage due to new Federal standards.
To learn more, see the fact sheet about the Energy Independence and Security Act of 2007 (EISA)
- | For more information about lighting, see www.energystar.gov/lighting
- | In some areas, such as those with higher market penetration for efficient lighting, average residential operating hours for ENERGY STAR lighting may be lower than the default value.
| do not modify this line: |  |  | quantity | 0 | 0

## LED Omnidirectional Bulb Calcs
Omnidirectional LED Calculations for the ENERGY STAR Light Bulb Calculator
Assumptions - users can edit the highlighted values to modify the assumptions
| Comparable wattage | 40 W incandescent | 60 W incandescent | 75 W incandescent | 29 W halogen (40 equivalent) | 43 W halogen (60 equivalent) | 53 W halogen (75 equivalent) | 72 W halogen (100 equivalent)
| Corresponding commonly available LED wattages | 6 W LED | 10 W LED | 15 W LED | 6 W LED | 10 W LED | 15 W LED | 22 W LED
|  | 7 W LED | 11 W LED | 16 W LED | 7 W LED | 11 W LED | 16 W LED
|  | 8 W LED | 12 W LED | 17 W LED | 8 W LED | 12 W LED | 17 W LED
|  | 9 W LED | 13 W LED | 18 W LED | 9 W LED | 13 W LED | 18 W LED
|  |  |  | 19 W LED |  |  | 19 W LED
|  |  |  | 20 W LED |  |  | 20 W LED
|  |  |  | 21 W LED |  |  | 21 W LED
|  |  |  | 22 W LED |  |  | 22 W LED
| Default incremental cost | 7.6 | 9.6 | 29.6 | 6 | 8 | 28 | 33
| Default replacement cost | 0.4 | 0.4 | 0.4 | 2 | 2 | 2 | 2 | ENERGY STAR bulb lifetime options (hours) | 20000
25000
|  |  | #1 |  | #2 |  |  |  |  | 30000
| Conventional bulb lifetime |  | 1000 |  | 1000 |  | hours |  |  | 35000
| Average days used per year |  | 365 |  | 365 |  | days |  |  | 40000
| Conventional replacement bulb cost |  | #N/A |  | #N/A |  |  |  |  | 50000
Inputs - to edit these values go to the INPUTS tab
|  |  | #1 |  | #2
| Conventional wattage | 1
2
3
4
5
6
7
Selected
|  |  |  | halogen |  | halogen
|  |  | 1 |  | 4
| ENERGY STAR wattage | 1
2
3
4
5
6
7
8
Selected
|  |  | 1 |  | 1
|  |  | #1 | #2
| ENERGY STAR bulb lifetime (hours) | 1
2
3
4
5
6
Selected
|  |  | 2 | 2
|  |  | DEFAULT |  | USER ENTRY
|  |  | #1 | #2 | #1 | #2
| Average daily use |  | 3 | 3 | 3 | 3 | hours
| Incremental cost |  | #N/A | #N/A | #N/A | #N/A
| Replacement labor |  | 0 | 0 | 0 | 0
Calculations
|  |  | Conventional |  | ENERGY STAR
|  |  | #1 | #2 | #1 | #2
| Bulb lifetime |  | 0.91324 | 0.91324 | #VALUE! | #VALUE! | years
| # of replacements in ENERGY STAR lifetime |  | #VALUE! | #VALUE!
| Replacement cost | - equipment | #VALUE! | #VALUE!
|  | - labor | #VALUE! | #VALUE!
|  | - total | #VALUE! | #VALUE!
- per year
Annual energy consumption per light bulb
|  |  | #1 | #2
| Conventional |  | #VALUE! | #VALUE! | kWh
| ENERGY STAR |  | #VALUE! | #VALUE!
| Savings |  | #VALUE! | #VALUE!
| Emissions reduction |  | #VALUE! | #VALUE! | pounds CO2
| Simple payback period |  | #N/A | #N/A | years
References
| Operating hours: | - EPA research on lighting use, 2013
| Wattage & equipment lifetime: | - ENERGY STAR specification and EPA research on available products, 2013
| Equipment cost: | - EPA research on available products, 2013
Notes
- | Users can compare omnidirectional LEDs to incandescent bulbs or to a new type of halogen bulbs that have similar light output to incandescents but slightly lower wattage due to new Federal standards.
To learn more, see the fact sheet about the Energy Independence and Security Act of 2007 (EISA)
- | For more information about lighting, see www.energystar.gov/lighting
- | In some areas, such as those with higher market penetration for efficient lighting, average residential operating hours for ENERGY STAR lighting may be lower than the default value.
| do not modify this line: |  |  | quantity |  | 0 | 0

## LED Reflector Bulb Calcs
Flood/Spot Reflector LED Calculations for the ENERGY STAR Light Bulb Calculator
Assumptions - users can edit the highlighted values to modify the assumptions
| Halogen wattage | 35 W halogen | 50 W halogen | 75 W halogen | 90 W halogen
| Corresponding commonly available LED wattages | 7 W LED | 10 W LED | 14 W LED | 17 W LED
|  | 8 W LED | 11 W LED | 15 W LED | 18 W LED
|  | 9 W LED | 12 W LED | 17 W LED | 19 W LED
|  | 10 W LED | 13 W LED | 18 W LED | 20 W LED
|  |  | 14 W LED | 20 W LED | 21 W LED
| Default replacement cost | 8.4 | 8.4 | 8.4 | 8.4
| Default incremental cost | 21.7 | 37.7 | 49.2 | 46.3 |  |  | ENERGY STAR bulb lifetime options (hours) | 20000
25000
|  |  | #1 |  | #2 |  |  |  | 30000
| Conventional bulb lifetime |  | 1000 |  | 1000 |  | hours |  | 35000
| Average days used per year |  | 365 |  | 365 |  | days |  | 40000
| Conventional replacement bulb cost |  | #N/A |  | #N/A |  |  |  | 50000
Inputs - to edit these values go to the INPUTS tab
|  |  | #1 |  | #2
| Conventional wattage | 1
2
3
4
5
6
7
Selected
|  |  | 3 |  | 3
| ENERGY STAR wattage | 1
2
3
4
5
Selected
|  |  | 1 |  | 1
|  |  | #1 | #2
| ENERGY STAR bulb lifetime (hours) | 1
2
3
4
5
6
Selected
|  |  | 2 | 2
|  |  | DEFAULT |  | USER ENTRY
|  |  | #1 | #2 | #1 | #2
| Average daily use |  | 3 | 3 | 3 | 3 | hours
| Incremental cost |  | #N/A | #N/A | #N/A | #N/A
| Replacement labor |  | 0 | 0 | 0 | 0
Calculations
|  |  | Conventional |  | ENERGY STAR
|  |  | #1 | #2 | #1 | #2
| Bulb lifetime |  | 0.91324 | 0.91324 | #VALUE! | #VALUE! | years
| # of replacements in ENERGY STAR lifetime |  | #VALUE! | #VALUE!
| Replacement cost | - equipment | #VALUE! | #VALUE!
|  | - labor | #VALUE! | #VALUE!
|  | - total | #VALUE! | #VALUE!
- per year
Annual energy consumption per light bulb
|  |  | #1 | #2
| Conventional |  | #VALUE! | #VALUE! | kWh
| ENERGY STAR |  | #VALUE! | #VALUE!
| Savings |  | #VALUE! | #VALUE!
| Emissions reduction |  | #VALUE! | #VALUE! | pounds CO2
| Simple payback period |  | #N/A | #N/A | years
References
| Operating hours: | - EPA research on lighting use, 2013
| Wattage & equipment lifetime: | - ENERGY STAR specification and EPA research on available products, 2012
| Equipment cost: | - EPA research on available products, 2012
Notes
- | For more information about lighting, see www.energystar.gov/lighting
- | In some areas, such as those with higher market penetration for efficient lighting, average residential operating hours for ENERGY STAR lighting may be lower than the default value.
| do not modify this line: |  |  | quantity |  | 0 | 0

## General Assumptions
General Assumptions for the ENERGY STAR Light Bulb Calculator
Facility Type - to edit this value go to the INPUTS tab
| Selected | 2 | Residential
1 | Commercial
2 | Residential
Utility Rates - to edit these values go to the INPUTS tab
| Selected | 1 | U.S. average
|  | Residential | 0.1128
| Electric rate ($/kWh) | Commercial | Residential
1 | U.S. average | 0.0962 | 0.1128
2 | Alabama | 0.1058 | 0.1131
3 | Alaska | 0.1479 | 0.1784
4 | Arizona | 0.0954 | 0.1127
5 | Arkansas | 0.0768 | 0.093
6 | California | 0.136 | 0.1555
7 | Colorado | 0.0934 | 0.1139
8 | Connecticut | 0.147 | 0.1735
9 | Delaware | 0.1011 | 0.1356
10 | District of Columbia | 0.12 | 0.1227
11 | Florida | 0.0976 | 0.1152
12 | Georgia | 0.0947 | 0.11
13 | Hawaii | 0.3483 | 0.3727
14 | Idaho | 0.0683 | 0.0847
15 | Illinois | 0.0819 | 0.1137
16 | Indiana | 0.0907 | 0.1038
17 | Iowa | 0.08 | 0.1085
18 | Kansas | 0.0913 | 0.1117
19 | Kentucky | 0.0866 | 0.0933
20 | Louisiana | 0.0779 | 0.0836
21 | Maine | 0.1158 | 0.1472
22 | Maryland | 0.1052 | 0.1285
23 | Massachusetts | 0.1397 | 0.1494
24 | Michigan | 0.1095 | 0.1414
25 | Minnesota | 0.0886 | 0.1137
26 | Mississippi | 0.0928 | 0.1019
27 | Missouri | 0.0816 | 0.1007
28 | Montana | 0.0916 | 0.1009
29 | Nebraska | 0.084 | 0.1002
30 | Nevada | 0.0886 | 0.1182
31 | New Hampshire | 0.134 | 0.161
32 | New Jersey | 0.1283 | 0.1579
33 | New Mexico | 0.093 | 0.1138
34 | New York | 0.1508 | 0.1769
35 | North Carolina | 0.0861 | 0.1081
36 | North Dakota | 0.0798 | 0.0903
37 | Ohio | 0.0947 | 0.1166
38 | Oklahoma | 0.0726 | 0.0943
39 | Oregon | 0.0834 | 0.0984
40 | Pennsylvania | 0.0937 | 0.1282
41 | Rhode Island | 0.1204 | 0.144
42 | South Carolina | 0.0957 | 0.116
43 | South Dakota | 0.0801 | 0.0998
44 | Tennessee | 0.1029 | 0.1007
45 | Texas | 0.0817 | 0.1104
46 | Utah | 0.0805 | 0.0994
47 | Vermont | 0.143 | 0.1731
48 | Virginia | 0.0811 | 0.1112
49 | Washington | 0.0767 | 0.0853
50 | West Virginia | 0.0842 | 0.0985
51 | Wisconsin | 0.1054 | 0.1327
52 | Wyoming | 0.0823 | 0.0985
Discount Rate - users can edit this value to modify the assumption
4%
Carbon Dioxide Emissions - users can edit the highlighted values to modify the assumptions
| Electricity CO2 emissions factor |  | 1.54 | lbs CO2/kWh
| CO2 emissions for average passenger car |  | 10582 | lbs CO2/year
Annual emissions totals for selected equipment
|  | cars: | 0 | years | Display values: | reduction of not driving your car for less than 1 day
References
| Electric rates: | - National average: US Department of Energy, Annual Energy Outlook 2013 (Early Release edition), (converted from 2011 to 2012 dollars)
- State rates: US Department of Energy, Electric Power Monthly, Table 5.6B, February 2013 edition (with data through December 2012)
| Discount rate: | - Assumed real discount rate of 4%, which is roughly equivalent to the nominal discount rate of 7% (4% real discount rate + 3% inflation rate)
| CO2 emissions factor: | - EPA, 2013
| CO2 equivalents: | - EPA Greenhouse Gas Equivalencies Calculator, 2013

## About This Calculator
About the Savings Calculator for ENERGY STAR Qualified Light Bulbs
Calculator last updated November 2013
If you have questions, comments or suggestions, please write to calculators@energystar.gov
Product Type |  | Version of ENERGY STAR Specification | Specification Effective Date | ENERGY STAR product page
Light bulb | - CFL | 4.0 | December 2009 | http://www.energystar.gov/index.cfm?fuseaction=find_a_product.showProductGroup&pgw_code=LB
| - LED | 1.1 | August 2010 | http://www.energystar.gov/index.cfm?fuseaction=find_a_product.showProductGroup&pgw_code=ILB