## SLOT
SLOTTED RISER FLOW
INPUT DATA:
| WEIR LENGTH (L) |  | = | 20 | feet
| ORIFICE AREA (A) |  | = | 30 | ft²
| SLOT HEIGHT |  | = | 1 | feet
| INVERT EL. |  | = | 145 | NGVD
| ELEV INCREMENT |  | = | 1 | feet
OUTPUT DATA:
| WEIR EQUATION: Qw |  | = | 62 | H1.5
| (BELOW EL.) |  |  | 148
| ORIFICE EQ: Qo |  | = | 144.4493
| (ABOVE or at EL.) |  |  | 148
RISER EQUATIONS:
| Weir Flow: |  |  | Orifice Flow:
|  | C=3.1 |  |  |  | C=0.6
| WEIR | WEIR |  | ORIFICE | ORIFICE | CONTROL
ELEV | HEAD | FLOW |  | HEAD | FLOW | FLOW
[NGVD] | [feet] | [cfs] |  | [feet] | [cfs] | [cfs] | 148
145 | 0 | 0 |  | 0 | 0 | 0
146 | 1 | 62 |  | 0.5 | 102.1411 | 62 | 9999
147 | 2 | 175.3625 |  | 1.5 | 176.9135 | 175.3625 | 9999
148 | 3 | 322.1615 |  | 2.5 | 228.3944 | 228.3944 | 148
149 | 4 | 496 |  | 3.5 | 270.2399 | 270.2399 | 149
150 | 5 | 693.1811 |  | 4.5 | 306.4232 | 306.4232 | 150
151 | 6 | 911.2102 |  | 5.5 | 338.7636 | 338.7636 | 151
152 | 7 | 1148.2561 |  | 6.5 | 368.2749 | 368.2749 | 152
153 | 8 | 1402.8999 |  | 7.5 | 395.5907 | 395.5907 | 153
154 | 9 | 1674 |  | 8.5 | 421.1385 | 421.1385 | 154
155 | 10 | 1960.6121 |  | 9.5 | 445.2226 | 445.2226 | 155
Developed by Bruce Harrington, 2/93