## Sheet1
MARYLAND DEPARTMENT OF THE ENVIRONMENT
STORMWATER MANAGEMENT CALCULATOR
FOR POULTRY HOUSE SITES
INPUT
HSG soil type (A, B, C, D) | D
number of poultry houses (1 - 6) | 6
length of poultry house(s) (600 ft max) | 600
OUTPUT
INFILTRATION POCKET
minimum volume (cf) | 0
side slopes | 0
depth (ft) | 0
length (ft) | 0
width (ft) | 0
WETLAND FOREBAY
minimum volume (cf) | 6027.4207
side slopes | 3:1
depth (ft) | 0.5
length (ft) | 559.8
width (ft) | 20.0342
POND
minimum DRY storage volume (cf) | 66708
OUTFALL
1- yr peak outflow discharge (cfs) | 0.8
ESDv COMPUTATIONS
| A-100 | A-60 | A-60 no road | total A | B | C | D | Σ
# of subareas in Area A (from adjacent table) | 1 | 2 | 2 | N/A | N/A | N/A | N/A | N/A
Ai (sf) | 48240 | 47472 | 40272 | 223728 | 85650 | 58200 | 62560 | 430138
A (sf) | 100200 | 76200 | 76200 | 405000 | 229320 | 124200 | 130620 | 889140
I (% imperviousness) | 48.1437 | 62.2992 | 52.8504 | 55.2415 | 37.3496 | 46.8599 | 47.8947 | 48.3769
Rv | 0.48329 | 0.61069 | 0.52565 | N/A | 0.38615 | 0.47174 | 0.48105 | N/A
Pe (in) - function of soil (from adjacent table) | 1.8 | 1.8 | 1.8 | N/A | 1.6 | 1.8 | 1.8 | N/A
Pe (in) treated by disconnection | 0.63 | 0.24 | 0.47 | N/A | 1 | 0.39 | 0.25 | N/A
Pe (in) treated by infiltration pocket | 0 | 0 | 0 | N/A | 0 | 0 | 0 | N/A
Pe (in) treated by grass swales | 0.47904 | 0.62992 | 0.62992 | N/A | 0 | 0.38647 | 0 | N/A
Pe (in) treated by wetland forebay | 0 | 0.13008 | 0 | N/A | 0 | 0.22353 | 0.75 | N/A
Pe (in) treated in pond | 0.69096 | 0.8 | 0.70008 | N/A | 0.6 | 0.8 | 0.8 | N/A
req'd ESDv (cf) in pocket infiltration | 0 | 0 | 0 | 0 | 0 | 0 | 0 | 0
req'd ESDv (cf) in wetland forebay | 0 | 1008.8647 | 0 | 1008.8647 | 0 | 1091.3685 | 3927.1875 | 6027.4207
req'd ESDv (cf) in pond | 2788.3613 | 6204.64 | 4673.5857 | 13666.587 | 4427.55 | 3906 | 4189 | 26189.137
req'd Cpv (cf) in pond | [7 empty] | 66708
req'd DRY storage volume (cf) in pond | [7 empty] | 66708
[9 empty] | AREA COMPUTATIONS | # of subareas in Area A |  |  | total Area A |  | 1/2 Area B |  | total Area B | [6 empty] | Area C1/C2 |  | total Area C |  |  |  | Area D | [6 empty] | TOTAL PROJECT AREA
[10 empty] | A-100 | A-60 | A-60 no road | Ai | A | Ai | A | Ai | A | %I | Pe-A | Pe-B | Pe-C | Pe-D | Ai | A | Ai | A | %I | Pe-A,B,C,D | Ai | A | %I | Pe-A | Pe-B | Pe-C | Pe-D | Ai (sf) | A (sf) | A (acres) | %I
[24 empty] | 29100 | 62100 | 58200 | 124200
[9 empty] | 1 HOUSE | 0 | 0 | 0 | 0 | 0 | 6687.5 | 26910 | 13375 | 53820 | 24.8514 | 1.6 | 1.6 | 1.2 | 1.2 | 29100 | 62100 | 58200 | 124200 | 46.8599 | 1.8 | 8560 | 33020 | 25.9237 | 1.6 | 1.6 | 1.6 | 1.2 | 80135 | 211040 | 4.8448 | 37.9715
[9 empty] | 2 HOUSES | 1 | 0 | 0 | 48240 | 100200 | 16275 | 48620 | 32550 | 97240 | 33.4739 | 1.8 | 1.8 | 1.6 | 1.6 | 29100 | 62100 | 58200 | 124200 | 46.8599 | 1.8 | 21920 | 56090 | 39.08 | 1.8 | 1.8 | 1.8 | 1.6 | 160910 | 377730 | 8.6715 | 42.5992
[9 empty] | 3 HOUSES | 1 | 0 | 1 | 88512 | 176400 | 21787.5 | 65130 | 43575 | 130260 | 33.4523 | 1.8 | 1.8 | 1.6 | 1.6 | 29100 | 62100 | 58200 | 124200 | 46.8599 | 1.8 | 32080 | 74710 | 42.9394 | 1.8 | 1.8 | 1.8 | 1.8 | 222367 | 505570 | 11.6063 | 43.9834
[9 empty] | 4 HOUSES | 1 | 0 | 2 | 128784 | 252600 | 31300 | 81640 | 62600 | 163280 | 38.339 | 1.8 | 1.8 | 1.8 | 1.6 | 29100 | 62100 | 58200 | 124200 | 46.8599 | 1.8 | 42240 | 93330 | 45.2588 | 1.8 | 1.8 | 1.8 | 1.8 | 291824 | 633410 | 14.5411 | 46.0719
[9 empty] | 5 HOUSES | 1 | 1 | 2 | 176256 | 328800 | 37062.5 | 98150 | 74125 | 196300 | 37.7611 | 1.8 | 1.8 | 1.8 | 1.6 | 29100 | 62100 | 58200 | 124200 | 46.8599 | 1.8 | 52400 | 112000 | 46.7857 | 1.8 | 1.8 | 1.8 | 1.8 | 360981 | 761300 | 17.477 | 47.4164
[9 empty] | 6 HOUSES | 1 | 2 | 2 | 223728 | 405000 | 42825 | 114660 | 85650 | 229320 | 37.3496 | 1.8 | 1.8 | 1.8 | 1.6 | 29100 | 62100 | 58200 | 124200 | 46.8599 | 1.8 | 62560 | 130620 | 47.8947 | 1.8 | 1.8 | 1.8 | 1.8 | 430138 | 889140 | 20.4118 | 48.3769
[9 empty] | Pe breakdown for A | A-100 | A-60 | A-60 no road |  |  |  | REDUCED RCNS used for calculating channel protection storage volume (based on 6 x 600' long houses) | [9 empty] | EXTENDED DETENTION storage volumes and outflow discharge
[9 empty] | Ai (sf) | 48240 | 47472 | 40272 |  |  |  |  | %I | area (sm) | RCN for A soils | RCN for B soils | RCN for C soils | RCN for D soils | Tc |  |  | (calculated for 6 x 600' long houses)
[9 empty] | A (sf) | 100200 | 76200 | 76200 |  |  |  | A | 55 | 0.014527 | 54 | 71 | 78 | 84 | 0.63 |  |  |  | A soils | B soils | C soils | D soils
[9 empty] | %I* | 48.1437 | 62.2992 | 52.8504 |  |  |  | 1/2 B | 37 | 0.0041129 | 44 | 66 | 77 | 82 | 0.61 |  |  | Vs (cf) | 0 | 30289 | 51017 | 66708
[9 empty] | Pe - A soils | 2 | 2.2 | 2 |  |  |  | C1 and C2 | 47 | 0.0022275 | 51 | 70 | 78 | 83 | 0.9 |  |  | qi (cfs) | <2 | 6.6 | 12.3 | 16.7
[9 empty] | Pe - B soils | 1.8 | 2 | 1.8 |  |  |  | D | 48 | 0.0046853 | 51 | 70 | 78 | 83 | 0.13 |  |  | qu (cfs) | 0 | 0.4 | 0.6 | 0.8
[9 empty] | Pe - C soils | 1.8 | 2 | 1.8 |  |  |  | RCN for entire site |  | 0.031894 | 50.5611 | 69.4238 | 77.7421 | 83.1976 | 0.9
[9 empty] | Pe - D soils | 1.8 | 1.8 | 1.8
* The range of %I varies only slightly depending on house length.
Pe value is based on most conservative %I =f(house length).